## Fig. 1 - Arrgmt of Circles
No.
Complete
Layers
Over
Core, n |  | Arrangment of Circles in Center Pattern (see Fig. I)
| "A" | "B" | "C" | "D" | "A" | "B" | "C" | "D"
| No. of Circles, N, Enclosed |  |  |  | Diameter, D, of Enclosing Circle*
0 | 1 | 2 | 3 | 4 | d | 2d | 2.155d | 2.414d
1 | 7 | 10 | 12 | 14 | 3d | 4d | 4.055d | 4.386d
2 | 19 | 24 | 27 | 30 | 5d | 6d | 6.033d | 6.379d
3 | 37 | 44 | 48 | 52 | 7d | 8d | 8.024d | 8.375d
4 | 61 | 70 | 75 | 80 | 9d | 10d | 10.018d | 10.373d
5 | 91 | 102 | 108 | 114 | 11d | 12d | 12.015d | 12.372d
n | ** | ** | ** | ** | ** | ** | ** | **
* Diameter D is given in terms of d, the diameter of the enclosed circles.
** For n complete layers over core, the number of enclosed circles N for
"A" center pattern is 3n^2+3n+1; for "B," 3n^2+5n+2; for "C,"
3n^2+6n+3; for "D," 3n^2+7n+4; while the diameter D of the enclosing
circle for "A" center pattern is (2n+1)d; for "B," (2n+2)d; for "C,"
(1+2(n^2+n+1/3)^.5)d; and for "D," (1+(4n^2+5.644n+2)^.5)d.

## Calculation
Enter ID of Outerduct, OD of Innerduct, and Run Factor in the
appropriate spaces and the number of innerducts contained
in the outerduct will be given.
Enter ID of Outerduct: | 4.5 | inch
Enter OD of Innerduct: | 1.9 | inch
Choose Volume Fill/Run Factor = | 0.5
Results of calculations:
Cross sectional area of innerducts = | 2.8338 | square inch
Cross sectional area of outerducts = | 15.8963 | square inch
No. of innerducts contained in outerduct = | 2.8047